## General information
General information
UUID | c781f8ed-e82d-47ec-a414-70245abfc7a3
Name | Carte_systeme
Category
Description
Version | 00.00.004
Last change | 2026-04-28 13:00
Tags
Time
Valid from
Valid until
Description
Geography
Location
Description
Technology
Description
Data quality
Process schema
Data quality entry
Flow schema
Social schema

## Inputs
Is reference? | Flow | Category | Amount | Unit | Costs/Revenues | Currency | Uncertainty | (G)Mean ¦ Mode | SD ¦ GSD | Minimum | Maximum | Is avoided? | Provider | Data quality entry | Location | Description
| battery, Li-ion, NMC111, rechargeable | C:Manufacturing/27:Manufacture of electrical equipment/272:Manufacture of batteries and accumulators/2720:Manufacture of batteries and accumulators | 45 | g | [8 empty] | market for battery, Li-ion, NMC111, rechargeable ¦ battery, Li-ion, NMC111, rechargeable ¦ APOS, U
| brass | C:Manufacturing/24:Manufacture of basic metals/242:Manufacture of basic precious and other non-ferrous metals/2420:Manufacture of basic precious and other non-ferrous metals | 960 | g | [8 empty] | market for brass ¦ brass ¦ APOS, U
| capacitor, film type, for through-hole mounting | C:Manufacturing/26:Manufacture of computer, electronic and optical products/261:Manufacture of electronic components and boards/2610:Manufacture of electronic components and boards | 0.49 | g | [8 empty] | market for capacitor, film type, for through-hole mounting ¦ capacitor, film type, for through-hole mounting ¦ APOS, U
| diode, glass-, for through-hole mounting | C:Manufacturing/26:Manufacture of computer, electronic and optical products/261:Manufacture of electronic components and boards/2610:Manufacture of electronic components and boards | 0.064 | g | [8 empty] | market for diode, glass-, for through-hole mounting ¦ diode, glass-, for through-hole mounting ¦ APOS, U
| electric connector, peripheral component interconnect buss | C:Manufacturing/26:Manufacture of computer, electronic and optical products/261:Manufacture of electronic components and boards/2610:Manufacture of electronic components and boards | 8 | g | [8 empty] | market for electric connector, peripheral component interconnect buss ¦ electric connector, peripheral component interconnect buss ¦ APOS, U
| electric motor, vehicle | C:Manufacturing/27:Manufacture of electrical equipment/271:Manufacture of electric motors, generators, transformers and electricity distribution and control apparatus/2710:Manufacture of electric motors, generators, transformers and electricity di | 240 | g | [8 empty] | market for electric motor, vehicle ¦ electric motor, vehicle ¦ APOS, U
| electricity, low voltage | D:Electricity, gas, steam and air conditioning supply/35:Electricity, gas, steam and air conditioning supply/351:Electric power generation, transmission and distribution/3510:Electric power generation, transmission and distribution | 0.355 | kWh | [8 empty] | market for electricity, low voltage ¦ electricity, low voltage ¦ APOS, U
| inductor, low value multilayer chip | C:Manufacturing/26:Manufacture of computer, electronic and optical products/261:Manufacture of electronic components and boards/2610:Manufacture of electronic components and boards | 0.1 | g | [8 empty] | market for inductor, low value multilayer chip ¦ inductor, low value multilayer chip ¦ APOS, U
| integrated circuit, logic type | C:Manufacturing/26:Manufacture of computer, electronic and optical products/261:Manufacture of electronic components and boards/2610:Manufacture of electronic components and boards | 6.05 | g | [8 empty] | market for integrated circuit, logic type ¦ integrated circuit, logic type ¦ APOS, U
| plastic flake, consumer electronics, for recycling | E:Water supply; sewerage, waste management and remediation activities/38:Waste collection, treatment and disposal activities; materials recovery/383:Materials recovery/3830:Materials recovery | 244.6 | g | [8 empty] | market for plastic flake, consumer electronics, for recycling ¦ plastic flake, consumer electronics, for recycling ¦ APOS, U
| printed wiring board, through-hole mounted, unspecified, Pb containing | C:Manufacturing/26:Manufacture of computer, electronic and optical products/261:Manufacture of electronic components and boards/2610:Manufacture of electronic components and boards | 50 | g | [8 empty] | market for printed wiring board, through-hole mounted, unspecified, Pb containing ¦ printed wiring board, through-hole mounted, unspecified, Pb containing ¦ APOS, U
| resistor, metal film type, through-hole mounting | C:Manufacturing/26:Manufacture of computer, electronic and optical products/261:Manufacture of electronic components and boards/2610:Manufacture of electronic components and boards | 0.72 | g | [8 empty] | market for resistor, metal film type, through-hole mounting ¦ resistor, metal film type, through-hole mounting ¦ APOS, U
| transistor, wired, small size, through-hole mounting | C:Manufacturing/26:Manufacture of computer, electronic and optical products/261:Manufacture of electronic components and boards/2610:Manufacture of electronic components and boards | 0.56 | g | [8 empty] | market for transistor, wired, small size, through-hole mounting ¦ transistor, wired, small size, through-hole mounting ¦ APOS, U

## Outputs
Is reference? | Flow | Category | Amount | Unit | Costs/Revenues | Currency | Uncertainty | (G)Mean ¦ Mode | SD ¦ GSD | Minimum | Maximum | Is avoided? | Provider | Data quality entry | Location | Description
x | Station Arrosage Complète |  | 1.5556 | kg

## Allocation
Default allocation method | none
Physical & economic allocation
Product | Category | Physical | Economic
Causal allocation
Flow | Category | Direction | Amount | Station Arrosage Complète

## Parameters
Global input parameters
Name | Value | Uncertainty | (G)Mean ¦ Mode | SD ¦ GSD | Minimum | Maximum | Description
Global calculated parameters
Name | Formula | Description
Input parameters
Name | Value | Uncertainty | (G)Mean ¦ Mode | SD ¦ GSD | Minimum | Maximum | Description
Calculated parameters
Name | Formula | Description

## Documentation
LCI method
Process type | Unit process
LCI method
Modeling constants
Data source information
Data completeness
Data selection
Data treatment
Sampling procedure
Data collection period
Use advice
Completeness
Sources
Administrative information
Project
Intended application
Data set owner
Data set generator
Data set documentor
Publication
Creation date | 2026-04-22 14:19
Copyright | FALSE
Access and use restrictions

## Flows
UUID | Name | Description | Category | Version | Last change | Type | CAS | Formula | Location | Reference flow property
779a79ee-7466-4a8b-8440-db906edf68e7 | battery, Li-ion, NMC111, rechargeable | EcoSpold 2 intermediate exchange, ID = 779a79ee-7466-4a8b-8440-db906edf68e7 The product battery, Li-ion, NMC111, rechargeable is a Li-ion battery made with NMC111 cells. A battery is a device that stores chemical energy and converts it to electrical energy. It is made of modules in which cells are packed together and connected through cables. It can be used in the following applications and/or processes: electric vehicles, laptops, energy storage systems | C:Manufacturing/27:Manufacture of electrical equipment/272:Manufacture of batteries and accumulators/2720:Manufacture of batteries and accumulators | 03.11.000 |  | Product flow |  |  |  | Mass
57771ae0-5e8b-47be-bb73-ba59f2bf8cc8 | brass | EcoSpold 2 intermediate exchange, ID = 57771ae0-5e8b-47be-bb73-ba59f2bf8cc8 'brass' is a metal. It is an alloy of 70% copper and 30% zinc as alloying element. They are both transition metals. It is a direct product from metal melting. It is in a form of ingots. It can be used in the following applications and/or processes: variety of products and objects, such as locks, gears, bearings, valves, musical instruments, decorative artifacts, braces, brackets, base plates, etc., decorative purposes primarily because of its resemblance to gold. It is also commonly used to make musical instruments due to its high workability and durability. | C:Manufacturing/24:Manufacture of basic metals/242:Manufacture of basic precious and other non-ferrous metals/2420:Manufacture of basic precious and other non-ferrous metals | 03.11.000 |  | Product flow | 86376-49-0 |  |  | Mass
1edf4d42-6315-49ab-89b8-cd8dd643f43c | capacitor, film type, for through-hole mounting | EcoSpold 2 intermediate exchange, ID = 1edf4d42-6315-49ab-89b8-cd8dd643f43c This is an electric component usually soldered to a printed wiring board (PWB) in electronic circuits. A capacitor stores electrical energy in an electric field between at least two electrical conductors. Film type capacitors use an insulating plastic film as the dielectric. For this product it is assumed that a typical film capacitor has an average weight of 0.7 g. This component is designed for through-hole mounting. | C:Manufacturing/26:Manufacture of computer, electronic and optical products/261:Manufacture of electronic components and boards/2610:Manufacture of electronic components and boards | 03.11.000 |  | Product flow |  |  |  | Mass
0fd2627f-cd91-40c7-b168-8d7847ffb1fc | diode, glass-, for through-hole mounting | EcoSpold 2 intermediate exchange, ID = 0fd2627f-cd91-40c7-b168-8d7847ffb1fc This is an electric component usually soldered to a printed wiring board (PWB) in electronic circuits. A diode conducts electricity in only one direction. Glass diodes consist of a vacuum tube and two electrodes of which one is a heated cathode and the other a plate electrode. For this product it is assumed that a typical through-hole mounting diode in electronic modules has an average weight of 0.596 g. This component is designed for through-hole mounting. | C:Manufacturing/26:Manufacture of computer, electronic and optical products/261:Manufacture of electronic components and boards/2610:Manufacture of electronic components and boards | 03.11.000 |  | Product flow |  |  |  | Mass
97abb774-9c04-4e55-8bc2-94edaff6342d | electric connector, peripheral component interconnect buss | EcoSpold 2 intermediate exchange, ID = 97abb774-9c04-4e55-8bc2-94edaff6342d This product represents an internal connector for computer technology, i.e. the so-called Peripheral Component Interconnect (PCI) bus. It is used to connect devices to the motherboard of a computer. | C:Manufacturing/26:Manufacture of computer, electronic and optical products/261:Manufacture of electronic components and boards/2610:Manufacture of electronic components and boards | 03.11.000 |  | Product flow |  |  |  | Mass
faac50ba-db79-4c84-8c68-9453728f9063 | electric motor, vehicle | EcoSpold 2 intermediate exchange, ID = faac50ba-db79-4c84-8c68-9453728f9063 This product represents 1 kg of a small electric motor used in electric vehicles such as electric bicycles. | C:Manufacturing/27:Manufacture of electrical equipment/271:Manufacture of electric motors, generators, transformers and electricity distribution and control apparatus/2710:Manufacture of electric motors, generators, transformers and electricity di | 03.11.000 |  | Product flow |  |  |  | Mass
d69294d7-8d64-4915-a896-9996a014c410 | electricity, low voltage | EcoSpold 2 intermediate exchange, ID = d69294d7-8d64-4915-a896-9996a014c410 This product represents electrical energy measured in kWh. If electricity is taken from a market for electricity, the transmission infrastructure, country-specific losses and transformation losses (for markets for medium and low voltage) are included. Covers voltages below 1 kV. | D:Electricity, gas, steam and air conditioning supply/35:Electricity, gas, steam and air conditioning supply/351:Electric power generation, transmission and distribution/3510:Electric power generation, transmission and distribution | 03.11.000 |  | Product flow |  |  |  | Energy
736906f7-164e-4155-9fb4-894177303917 | inductor, low value multilayer chip | EcoSpold 2 intermediate exchange, ID = 736906f7-164e-4155-9fb4-894177303917 This is an electric component usually soldered to a printed wiring board (PWB) in electronic circuits. An inductor stores energy in a magnetic field when an electric current flows through it. For this product it is assumed that a typical low value multilayer chip type inductor electronic module has an average weight of 2.1 milligrams. | C:Manufacturing/26:Manufacture of computer, electronic and optical products/261:Manufacture of electronic components and boards/2610:Manufacture of electronic components and boards | 03.11.000 |  | Product flow |  |  |  | Mass
ad2a5d44-4e6d-430d-873b-0068ea24b9d5 | integrated circuit, logic type | EcoSpold 2 intermediate exchange, ID = ad2a5d44-4e6d-430d-873b-0068ea24b9d5 This is an electric component usually soldered to a printed wiring board (PWB) in electronic circuits. Integrated circuits are electronic circuits etched in a semiconducting material (usually silicon) by photolithography and enclosed in a package to protect the circuit. Logic type circuits perform specified logical operations on incoming data. | C:Manufacturing/26:Manufacture of computer, electronic and optical products/261:Manufacture of electronic components and boards/2610:Manufacture of electronic components and boards | 03.11.000 |  | Product flow |  |  |  | Mass
a9b2fe27-bc40-4a22-a2c8-e320425c0086 | plastic flake, consumer electronics, for recycling | EcoSpold 2 intermediate exchange, ID = a9b2fe27-bc40-4a22-a2c8-e320425c0086 'plastic flake, consumer electronics, for recycling' is a solid waste under the category of industrial wastes. It is primarily generated in grinding and shredding of consumer electronics. 'plastic flake, consumer electronics, for recycling' contain the following fractions: 100% plastic flake. By the database default (and per unit of reference product),'plastic flake, consumer electronics, for recycling' has 0% water on wet mass basis (100% dry matter) and it has no Carbon content. It has a lower heating value of 34.78 MJ/kg . This kind of by-product (recyclable or waste) is generated from ordinary transforming activities, and as such can be considered for modelling waste outputs of comparable composition. In the ecoinvent database, this by-product is used in the following processes: plastic granulate production, unspecified, recycled, formal sector; plastic granulate production, unspecified, recycled, informal sector. This by-product can be modelled on two levels: treatment activity and market activity. The former one refers to the specific technology treating the by-product while the latter level represents a mix of treatments. Users are encouraged to inspect the modelling assumptions of the treatment activities and when selecting the market to additionally inspect the treatment mix. Collection and transportation of this by-product is accounted in the respective market activity, users are advised to inspect and modify the average transportation distances for a case specific modelling. plastic flakes produced from the grinding operations. | E:Water supply; sewerage, waste management and remediation activities/38:Waste collection, treatment and disposal activities; materials recovery/383:Materials recovery/3830:Materials recovery | 03.11.000 |  | Product flow |  |  |  | Mass
40521328-bdae-4fc3-9034-cd8bea5c7fa2 | printed wiring board, through-hole mounted, unspecified, Pb containing | EcoSpold 2 intermediate exchange, ID = 40521328-bdae-4fc3-9034-cd8bea5c7fa2 This product represents 1 kg of a mounted printed wiring board for unspecified applications. The product is a mounted printed wiring board, meaning the electronic components such as capacitors, resistors etc. have been soldered to the board. The solder and surface used for mounting the components is lead containing. | C:Manufacturing/26:Manufacture of computer, electronic and optical products/261:Manufacture of electronic components and boards/2610:Manufacture of electronic components and boards | 03.11.000 |  | Product flow |  |  |  | Mass
92d9032c-7554-43a7-87b7-59ced4c2516a | resistor, metal film type, through-hole mounting | EcoSpold 2 intermediate exchange, ID = 92d9032c-7554-43a7-87b7-59ced4c2516a This is an electric component usually soldered to a printed wiring board (PWB) in electronic circuits. Resistors are used to reduce electric current and the voltage in an electric circuit. For this product it is assumed that a typical metal film type resistor electronic module has an average weight of 0.48 g. Metal film type resistors are manufactured by depositing a metal film on an insulating substrate. This component is designed for through-hole mounting. | C:Manufacturing/26:Manufacture of computer, electronic and optical products/261:Manufacture of electronic components and boards/2610:Manufacture of electronic components and boards | 03.11.000 |  | Product flow |  |  |  | Mass
e9f8091a-8a88-41be-9e54-08f5d878a998 | Station Arrosage Complète |  |  | 00.00.000 | 2026-04-22 14:16 | Product flow |  |  |  | Mass
233843d2-7fda-443f-8735-547f06711c6d | transistor, wired, small size, through-hole mounting | EcoSpold 2 intermediate exchange, ID = 233843d2-7fda-443f-8735-547f06711c6d This is an electric component usually soldered to a printed wiring board (PWB) in electronic circuits. Transistors are made of semiconductor material and are used to switch or amplify electric signals. For this product it is assumed that a wired, small-size transistor in electronic modules has an average weight of 0.818 g. This component is designed for through-hole mounting. | C:Manufacturing/26:Manufacture of computer, electronic and optical products/261:Manufacture of electronic components and boards/2610:Manufacture of electronic components and boards | 03.11.000 |  | Product flow |  |  |  | Mass

## Flow properties
UUID | Name | Description | Category | Unit group | Type | Version | Last change
f6811440-ee37-11de-8a39-0800200c9a66 | Energy |  | Technical flow properties | Units of energy | Physical | 02.08.000
93a60a56-a3c8-11da-a746-0800200b9a66 | Mass |  | Technical flow properties | Units of mass | Physical | 02.08.000

## Unit groups
UUID | Name | Category | Description | Reference unit | Default flow property | Version | Last change
93a60a57-a3c8-11da-a746-0800200c9a66 | Units of energy | Technical unit groups |  | MJ | Energy | 02.08.000
93a60a57-a4c8-11da-a746-0800200c9a66 | Units of mass | Technical unit groups |  | kg | Mass | 02.08.000

## Units
UUID | Name | Unit group | Description | Synonyms | Conversion factor
55244053-94ba-404e-9172-cb279d905e00 | btu | Units of energy | British thermal unit (International Table) |  | 0.0010551
01e58eb9-0aba-4c76-ba0c-03f6f3be1353 | GJ | Units of energy | Gigajoule |  | 1000
469d61f1-3bc4-4841-8adf-873825c1bc11 | J | Units of energy | Joule |  | 1e-06
010f811e-3cc2-4b14-a901-337da9b3e49c | kcal | Units of energy | Kilocalorie (International Table) |  | 0.004184
f4119718-2d50-47fe-9154-cab6fd2d30eb | kJ | Units of energy | Kilojoule |  | 0.001
86ad2244-1f0e-4912-af53-7865283103e4 | kWh | Units of energy | Kilowatt times hour |  | 3.6
52765a6c-3896-43c2-b2f4-c679acf13efe | MJ | Units of energy | Megajoule |  | 1
92e3bd49-8ed5-4885-9db6-fc88c7afcfcb | MWh | Units of energy | Megawatt times hour |  | 3600
ff1a332f-967c-4084-8b01-8d3ca81b3121 | PJ | Units of energy | Petajoule |  | 1000000000
787f2ac9-7bcd-4a91-9fab-55bfe414138f | TCE | Units of energy | Tonne coal equivalent |  | 29307.6
57c492e7-d94b-4fcc-98df-cdc4163b754c | TJ | Units of energy | Terajoule |  | 1000000
425aff51-b7e5-4561-aa5a-562ec103a79e | TOE | Units of energy | Tonne oil equivalent |  | 41868
fc3604f7-aa93-4aa3-8ae9-8f822874da5f | Wh | Units of energy | Watt times hour |  | 0.0036
218bf752-ec01-43a9-b87c-0e733374fffd | cg | Units of mass | Centigram |  | 1e-05
ae5cced9-f9f1-4719-bd37-837b36013d96 | ct | Units of mass | Matric carat | carat | 0.0002
2a0b9356-a2dd-444f-991e-ce66cd174c9e | cwt | Units of mass | Short hundredweight |  | 45.3592
90d59045-3565-4c5a-bb27-ebc365aacbd0 | dag | Units of mass | Decagram |  | 0.01
2ac22d0d-9e02-4459-9402-923490e4e1b4 | dg | Units of mass | Decigram |  | 0.0001
56f42b51-bb05-4dcd-a069-0693f167304c | dr (Av) | Units of mass | Dram (Avoirdupois) |  | 0.0017718
a3350a8a-5cb0-440d-9752-8afe8c08c455 | dwt | Units of mass | Pennyweight |  | 0.0015552
e1317ffc-7f83-4a85-bc65-4fb229a25cf8 | g | Units of mass | Gram |  | 0.001
78af80e7-ede4-4a65-b04d-97d9ce4f39d3 | grain | Units of mass | Grain | gr | 6.4799e-05
86dfd16d-d1d8-4b71-88af-0e1126425c77 | hg | Units of mass | Hectogram |  | 0.1
20aadc24-a391-41cf-b340-3e4529f44bde | kg | Units of mass | Kilogram |  | 1
95dd50e9-c184-4412-9afc-9764b1ffcf8f | kg SWU | Units of mass | Kilogram (Separative Work Unit) |  | 1
e720c842-19f5-4a38-8573-78dd13719f5b | kt | Units of mass | Kilotonne |  | 1000000
0300ec69-ce1a-45f0-bcf0-7b33845dc53e | lb av | Units of mass | British pound (Avoirdupois) | lb | 0.45359
e5ccc940-eb40-41f9-847e-5ee691ba8c2f | long tn | Units of mass | Long ton | tn.lg | 1016.047
d022bf34-1162-4579-90ab-dcca9620ce54 | Mg | Units of mass | Megagram |  | 1000
b872a063-0500-42b7-9e5d-441642d84417 | mg | Units of mass | Milligram |  | 1e-06
9dd23b40-4394-4f9a-9572-5f2ee9643864 | Mt | Units of mass | Megatonne | Mtn | 1000000000
63214902-17d4-41a0-be10-d1cad375c32e | ng | Units of mass | Nanogram |  | 1e-12
fa44e424-f37b-419d-8475-723429d63c08 | oz av | Units of mass | Ounce (Avoirdupois) | oz | 0.02835
2457aee5-c7ee-4416-a65a-5be4ff2b2976 | oz t | Units of mass | Ounce (Troy) |  | 0.031103
68c83ad3-bc5b-414a-81f7-5b47af2c8a23 | pg | Units of mass | Picogram |  | 1e-15
d4922696-9c95-4b5d-a876-425e98276978 | sh tn | Units of mass | Short ton | tn.sh | 907.18
83192ffa-5990-490b-a23a-b45ca072db6f | t | Units of mass | Tonne | ton | 1000
d01259b2-24c2-46af-a7fe-36dd025ead15 | ug | Units of mass | Microgram | µg | 1e-09

## Currencies
UUID | Name | Category | Description | Last change | Version | Code | Is reference? | Conversion factor

## Locations
UUID | Code | Name | Category | Description | Latitude | Longitude | Last change | Version

## Actors
UUID | Name | Description | Category | Version | Last change | Address | City | Zip code | Country | E-Mail | Telefax | Telephone | Website

## Sources
UUID | Name | Description | Category | Version | Last change | URL | Text reference | Year

## Providers
UUID | Name | Category | Location
9c3c0106-a9ee-3893-a2d8-bc1b2c9d7c5b | market for battery, Li-ion, NMC111, rechargeable ¦ battery, Li-ion, NMC111, rechargeable ¦ APOS, U | C:Manufacturing/27:Manufacture of electrical equipment/272:Manufacture of batteries and accumulators/2720:Manufacture of batteries and accumulators | Global
49c66086-d19f-3285-a9ef-216dfa614902 | market for brass ¦ brass ¦ APOS, U | C:Manufacturing/24:Manufacture of basic metals/242:Manufacture of basic precious and other non-ferrous metals/2420:Manufacture of basic precious and other non-ferrous metals | Switzerland
7092d7e7-d95b-3ee8-9536-f2cc56da8d85 | market for capacitor, film type, for through-hole mounting ¦ capacitor, film type, for through-hole mounting ¦ APOS, U | C:Manufacturing/26:Manufacture of computer, electronic and optical products/261:Manufacture of electronic components and boards/2610:Manufacture of electronic components and boards | Global
42516f55-0464-3b20-8e3d-cd4ceb36d6aa | market for diode, glass-, for through-hole mounting ¦ diode, glass-, for through-hole mounting ¦ APOS, U | C:Manufacturing/26:Manufacture of computer, electronic and optical products/261:Manufacture of electronic components and boards/2610:Manufacture of electronic components and boards | Global
10d8d76d-5e26-3920-8cc1-97979cfc1d0f | market for electric connector, peripheral component interconnect buss ¦ electric connector, peripheral component interconnect buss ¦ APOS, U | C:Manufacturing/26:Manufacture of computer, electronic and optical products/261:Manufacture of electronic components and boards/2610:Manufacture of electronic components and boards | Global
5d78d712-4cc9-3ed2-9f3a-595738edd598 | market for electric motor, vehicle ¦ electric motor, vehicle ¦ APOS, U | C:Manufacturing/27:Manufacture of electrical equipment/271:Manufacture of electric motors, generators, transformers and electricity distribution and control apparatus/2710:Manufacture of electric motors, generators, transformers and electricity di | Global
b5146f44-d27e-35b4-91d1-c886de607a8c | market for electricity, low voltage ¦ electricity, low voltage ¦ APOS, U | D:Electricity, gas, steam and air conditioning supply/35:Electricity, gas, steam and air conditioning supply/351:Electric power generation, transmission and distribution/3510:Electric power generation, transmission and distribution | France
16d8d9e6-fcc6-3511-ab20-9097344f84b1 | market for inductor, low value multilayer chip ¦ inductor, low value multilayer chip ¦ APOS, U | C:Manufacturing/26:Manufacture of computer, electronic and optical products/261:Manufacture of electronic components and boards/2610:Manufacture of electronic components and boards | Global
cd37ca06-5bd4-3ab8-9c53-60df31c15c1b | market for integrated circuit, logic type ¦ integrated circuit, logic type ¦ APOS, U | C:Manufacturing/26:Manufacture of computer, electronic and optical products/261:Manufacture of electronic components and boards/2610:Manufacture of electronic components and boards | Global
03fd3f5c-52a4-3237-a455-b4223a60e3d5 | market for plastic flake, consumer electronics, for recycling ¦ plastic flake, consumer electronics, for recycling ¦ APOS, U | E:Water supply; sewerage, waste management and remediation activities/38:Waste collection, treatment and disposal activities; materials recovery/383:Materials recovery/3830:Materials recovery | Global
b691155e-6241-361d-92af-a0a03646bbaa | market for printed wiring board, through-hole mounted, unspecified, Pb containing ¦ printed wiring board, through-hole mounted, unspecified, Pb containing ¦ APOS, U | C:Manufacturing/26:Manufacture of computer, electronic and optical products/261:Manufacture of electronic components and boards/2610:Manufacture of electronic components and boards | Global
1d735fce-e9cd-3cac-93cd-2b2e3c0d05bf | market for resistor, metal film type, through-hole mounting ¦ resistor, metal film type, through-hole mounting ¦ APOS, U | C:Manufacturing/26:Manufacture of computer, electronic and optical products/261:Manufacture of electronic components and boards/2610:Manufacture of electronic components and boards | Global
63af12d8-9f88-3965-9894-51887ca9b82d | market for transistor, wired, small size, through-hole mounting ¦ transistor, wired, small size, through-hole mounting ¦ APOS, U | C:Manufacturing/26:Manufacture of computer, electronic and optical products/261:Manufacture of electronic components and boards/2610:Manufacture of electronic components and boards | Global